## Controller
Comment | Description | Quantity | Link | Price | Total | Designator | Footprint | LibRef
560p | Chip Capacitor, 2,2µF +/-20%, 10V, 0402, Thickness 0.6 mm | 2 | ON 0603 Sheet |  | 0 | C1, C7 | CAPC0603(1608)100_L | CMP-005-000616-1
.1u | Chip Capacitor, 2,2µF +/-20%, 10V, 0402, Thickness 0.6 mm | 2 | ON 0603 Sheet |  | 0 | C2, C5 | CAPC0603(1608)100_L | CMP-005-000616-1
4.7uF | Chip Capacitor, 4.7µF +/-20%, 10V, 0603, Thickness 1 mm | 2 | ON 0603 Sheet |  | 0 | C3, C12 | CAPC0603(1608)100_L | CMP-005-000636-1
2.2uF | Chip Capacitor, 2,2µF +/-20%, 10V, 0402, Thickness 0.6 mm | 2 | ON 0603 Sheet |  | 0 | C4, C13 | CAPC0603(1608)100_L | CMP-005-000616-1
0.1u | Chip Capacitor, 2,2µF +/-20%, 10V, 0402, Thickness 0.6 mm | 2 | ON 0603 Sheet |  | 0 | C6, C8 | CAPC0603(1608)100_L | CMP-005-000616-1
1u | Chip Capacitor, 2,2µF +/-20%, 10V, 0402, Thickness 0.6 mm | 7 | ON 0603 Sheet |  | 0 | C9, C10, C11, C14, C15, C18, C22 | CAPC0603(1608)100_L | CMP-005-000616-1
1.5n | Chip Capacitor, 2,2µF +/-20%, 10V, 0402, Thickness 0.6 mm | 4 | ON 0603 Sheet |  | 0 | C16, C17, C20, C21 | CAPC0603(1608)100_L | CMP-005-000616-1
| Chip Capacitor, 1 uF, +/- 10%, 16 V, 0603 (1608 Metric) | 1 | ON 0603 Sheet |  | 0 | C19 | CAPC0603(1608)100_L | CMP-005-000563-1
CMP-010-000011-1 | ESD for CAN | 1 | https://www.digikey.com/en/products/detail/nexperia-usa-inc/PESD1CAN-UX/4289722 | 0.37 | 0.37 | D1 | SOT23 | CMP-010-000011-1
CMP-009-000195-1 | LEDs | 4 | https://www.digikey.com/en/products/detail/w%C3%BCrth-elektronik/150060VS75000/4489904 | 0.15 | 0.6 | D2, D3, D4, D13 | LEDGREEN-0603 | CMP-009-000195-1
DIODE-SOD123 | 5V zeners | 8 | https://www.digikey.com/en/products/detail/diodes-incorporated/MMSZ5231B-7-F/755472 | 0.15 | 1.2 | D5, D6, D7, D8, D9, D10, D11, D12 | SOD123 | CMP-010-000008-1
BCS-110-F-D-TE |  | 4 | https://www.digikey.com/en/products/detail/samtec-inc/BCS-110-F-D-TE/6629067 | 3.81 | 15.24 | DCDC0, DCDC1, DCDC2, DCDC3 | SAMTEC_BCS-110-F-D-TE | CMP-158-000000-1
776266-1 | No Description Available | 1 | Maybe steal from old sensor board pls |  | 0 | J1 | CONN14_776266_TEC | CMP-154-000000-1
DPDT Solder |  | 1 | CANNOT BUY |  | 0 | J2 | DPDT Solder | CMP-081-000010-1
FTSH-105-01-L-DV-K | Connector Header Surface Mount 10 position 0.050" (1.27mm) <a href="https://pricing.snapeda.com/parts/FTSH-105-01-L-DV-K/Samtec/view-part?ref=eda">Check availability</a> | 1 | https://www.mouser.com/ProductDetail/Adafruit/4048?qs=vLWxofP3U2w8elR0g2xP%252BA%3D%3D&utm_source=octopart&utm_medium=aggregator&utm_campaign=485-4048&utm_content=Adafruit | 1.95 | 1.95 | J3 | SAMTEC_FTSH-105-01-L-DV-K | CMP-057-000110-1
744235900 | CAN Choke | 1 | https://www.digikey.com/en/products/detail/w%C3%BCrth-elektronik/744235900/3672724 | 1.8 | 1.8 | L1 | WE-CNSW_1812 | CMP-052-000094-1
LDO-SOT223_SPX1117 | 3.3V LDO | 1 | https://www.digikey.com/en/products/detail/maxlinear-inc/SPX1117M3-L-3-3-TR/2472291 | 0.4 | 0.4 | LDO_2 | SOT223 | CMP-009-000212-1
NMOS-SOT23 | NMOS for the ALARM system | 1 | https://www.digikey.com/en/products/detail/infineon-technologies/2N7002H6327XTSA2/5410097 | 0.32 | 0.32 | N5 | SOT23 | CMP-009-000184-1
CMP-009-00006-4 | Chip Resistor, 0 Ohm, 0.1 W, -55 to 155 degC, 0603 (1608 Metric) | 21 | ON 0603 Sheet |  | 0 | R1, R7, R8, R9, R10, R11, R12, R13, R14, R15, R16, R22, R27, R28, R29, R30, R31, R32, R33, R34, R35 | RESC1608X55X25ML10T15 | CMP-009-000010-1
| 120R 0.1W 5% 0603 (1608 Metric) SMD | 15 | ON 0603 Sheet |  | 0 | R2, R3, R4, R5, R6, R17, R36, R37, R38, R39, R44, R45, R46, R47, R48 | RESC0603(1608)_L | CMP-009-000068-1
TEMP_0_3V3 |  | 1 | CANNOT BUY |  | 0 | TP1 | Testpoint | CMP-009-000182-1
TEMP_1_3V3 |  | 1 | CANNOT BUY |  | 0 | TP2 | Testpoint | CMP-009-000182-1
TEMP_2_3V3 |  | 1 | CANNOT BUY |  | 0 | TP3 | Testpoint | CMP-009-000182-1
TEMP_3_3V3 |  | 1 | CANNOT BUY |  | 0 | TP4 | Testpoint | CMP-009-000182-1
CPC1004NTR | CAN Termination controller | 2 | https://www.digikey.com/en/products/detail/ixys-integrated-circuits-division/CPC1004NTR/655298 | 1.87 | 3.74 | TR1, TR2 | CPC1004NTR_LTF | CMP-149-000000-1
CMP-009-000205-1 | CAN IC | 1 | https://www.digikey.com/en/products/detail/TCAN1044AEVDRQ1/296-TCAN1044AEVDRQ1CT-ND/18787167?curr=usd&utm_campaign=buynow&utm_medium=aggregator&utm_source=octopart | 1.64 | 1.64 | U1 | SOIC8 | CMP-009-000205-1
IC-LQFP48_STM32F103C8T6 |  | 1 | FROM ECEB SUPPLY SHOP |  | 0 | U2 | STM-LQFP48_M | CMP-009-000216-1
REF2033QDDCRQ1* | 3.3V Analog referance | 1 | https://www.digikey.com/en/products/detail/texas-instruments/REF2033QDDCRQ1/15926650 | 3.69 | 3.69 | U3 | SOT-23-THIN-5_DDC_TEX | CMP-096-000000-1
TL974IDR | Output Rail-To-Rail Very-Low-Noise Operational Amplifier, 2.7 to 12 V, -40 to 125 degC, 14-pin SOIC (D14), Green (RoHS & no Sb/Br) | 2 | https://www.digikey.com/en/products/detail/texas-instruments/TL974IDR/1560257 | 1 | 2 | U4, U11 | D0014A_M | CMP-0015-00021-2
BD50FC0FP-E2 | 5V LDO | 1 | FROM ECEB SUPPLY SHOP |  | 0 | U5 | TO252-3_ROM | CMP-141-000000-1
PSN74LV4T125QPWRQ1 | 3.3V to 5V level shifter | 1 | https://www.mouser.com/ProductDetail/Texas-Instruments/SN74LV4T125PWR?qs=%2Fd%252BFzHvH4c3%252BiZGZ%252Bu8B9g%3D%3D&utm_source=octopart&utm_medium=aggregator&utm_campaign=595-SN74LV4T125PWR&utm_content=Texas%20Instruments | 0.86 | 0.86 | U6 | TSSOP14_PW_TEX | CMP-144-000000-1
33.81