## LV Powerboard
Comment | Description | Quantity | Link | Price | Total Cost | Designator | Footprint | LibRef
CPDUR5V0HE-HF | ESD Suppressors / TVS Diodes Bidir,12V | 6 | https://www.digikey.com/en/products/detail/comchip-technology/CPDUR5V0HE-HF/5683916 | 0.45 | 2.7 | B1, B2, B3, B4, B6, B7 | CPDUR12VHF | CMP-051-000235-1
4.7uF | Chip Capacitor, 1µF +/-40%, 50V, 0603, Thickness 1 mm | 2 |  |  | 5.4 | C1, C4 | CAPC0603(1608)100_L | CMP-005-000638-1
68n | Chip Capacitor, 1µF +/-40%, 50V, 0603, Thickness 1 mm | 1 |  |  | 0 | C2 | CAPC0603(1608)100_L | CMP-005-000638-1
47n | Chip Capacitor, 1µF +/-40%, 50V, 0603, Thickness 1 mm | 1 |  |  | 0 | C3 | CAPC0603(1608)100_L | CMP-005-000638-1
2.2u | Chip Capacitor, 1µF +/-40%, 50V, 0603, Thickness 1 mm | 2 |  |  | 0 | C5, C6 | CAPC0603(1608)100_L | CMP-005-000638-1
.22uF | Chip Capacitor, 1µF +/-40%, 50V, 0603, Thickness 1 mm | 2 |  |  | 0 | C7, C8 | CAPC0603(1608)100_L | CMP-005-000638-1
220n | Chip Capacitor, 1µF +/-40%, 50V, 0603, Thickness 1 mm | 1 |  |  | 0 | C9 | CAPC0603(1608)100_L | CMP-005-000638-1
47p | Chip Capacitor, 1µF +/-40%, 50V, 0603, Thickness 1 mm | 1 |  |  | 0 | C10 | CAPC0603(1608)100_L | CMP-005-000638-1
47u | Chip Capacitor, 1µF +/-40%, 50V, 0603, Thickness 1 mm | 16 |  |  | 0 | C11, C12, C13, C15, C16, C17, C18, C19, C20, C21, C22, C23, C24, C25, C26, C27 | CAPC0603(1608)100_L | CMP-005-000638-1
0.1uF | Chip Capacitor, 1µF +/-40%, 50V, 0603, Thickness 1 mm | 1 |  |  | 0 | C14 | CAPC0603(1608)100_L | CMP-005-000638-1
INA219AID | No Description Available | 1 | https://www.digikey.com/en/products/detail/texas-instruments/INA219AID/2047415 | 2.7 | 2.7 | Emeter | D0008A_N | CMP-114-000000-1
TSW-110-08-F-D-RA | No Description Available | 1 | https://www.mouser.com/ProductDetail/Samtec/TSW-110-08-F-D-RA?qs=rU5fayqh%252BE0v9CB6rmNMmg%3D%3D&utm_source=octopart&utm_medium=aggregator&utm_campaign=200-TSW11008FDRA&utm_content=Samtec | 2.43 | 2.43 | J1 | CON20_2X10_TR_TSW_SAI | CMP-108-000000-1
XAL7070-472MEB | No Description Available | 1 | https://www.mouser.com/ProductDetail/Coilcraft/XAL7070-472MEC?qs=zCSbvcPd3pZar3i%2F4%252BSjWg%3D%3D&utm_source=octopart&utm_medium=aggregator&utm_campaign=994-XAL7070-472MEC&utm_content=Coilcraft | 3.25 | 3.25 | L1 | IND_XAL7070_COC | CMP-052-000092-1
10 |  | 2 |  |  | 0 | R1, R4 | RES-0603 | CMP-055-000088-1
1k |  | 3 |  |  | 0 | R2, R3, R14 | RES-0603 | CMP-055-000088-1
100 |  | 4 |  |  | 0 | R5, R6, R8, R11 | RES-0603 | CMP-055-000088-1
2.5k |  | 5 |  |  | 0 | R7, R9, R10, R12, R13 | RES-0603 | CMP-055-000088-1
5m |  | 1 |  |  | 0 | R15 | RES-0603 | CMP-055-000088-1
82k |  | 1 | https://www.digikey.com/en/products/detail/panasonic-electronic-components/ERJ-3LWFR005V/6004265 | 0.45 | 0.45 | R16 | RES-0603 | CMP-055-000088-1
10k |  | 1 |  |  | 0 | R17 | RES-0603 | CMP-055-000088-1
WSL2512R0150FEA | No Description Available | 1 | https://www.digikey.com/en/products/detail/vishay-dale/WSL2512R0150FEA/712562 | 0.97 | 0.97 | SHUNT | RES_2512_WSL | CMP-055-000185-1
IPZ40N04S5L-4R8 | Insulated-Gate Field-Effect Transistor (IGFET), N-Channel, Enhancement, Body Diode, Pin 1 Source, 2 Source, 3 Source, 4 Gate, 5 Drain, 6 Drain, 7 Drain, 8 Drain, 8 Pins | 4 | https://www.digikey.com/en/products/detail/infineon-technologies/IPZ40N04S5L4R8ATMA1/5960381 | 0.94 | 3.76 | SWA, SWB, SWC, SWD | INF-PG-TSDSON-8-32-1-V | CMP-051-000234-1
NCU15XV103E60RC | NTC Thermistor, 100000ohm, Surface Mount | 1 |  |  | 0 | THERM | FP-NCU18-0_15-IPC_A | CMP-00056-1
5000 | Test Point Miniature THM H .300 Nylon 46 Insulated Red PhosBronze/Silver | 14 | https://www.digikey.com/en/products/detail/keystone-electronics/5000/255326 | 0.38 | 5.32 | TP1, TP2, TP3, TP4, TP5, TP6, TP7, TP8, TP9, TP10, TP11, TP12, TP13, TP14 | KEYSTONE_5000 | CMP-00067-1
MPQ4214GU-AEC1-P | No Description Available | 1 | https://www.monolithicpower.com/en/mpq4214-aec1.html | 5.67 | 5.67 | U1 | QFN-27_MPQ4214_MNP | CMP-139-000000-1